## ValidationConfig
Parameter | Unit | Category | Min | Max | ROC | MinDuration | Nominal | WarnLow | WarnHigh
Aft_Doc_In_T | degC | Temperature | 100 | 650 | 50 | 5 | 375 | 155 | 595
Aft_Doc_Out_T | degC | Temperature | 100 | 700 | 50 | 5 | 400 | 160 | 640
Aft_Dpf_Skn_1_T | degC | Temperature | 80 | 650 | 60 | 5 | 365 | 137 | 593
Aft_Dpf_Skn_2_T | degC | Temperature | 80 | 650 | 60 | 5 | 365 | 137 | 593
Aft_Dpf_Skn_3_T | degC | Temperature | 80 | 650 | 60 | 5 | 365 | 137 | 593
Aft_Dpf_Skn_4_T | degC | Temperature | 80 | 650 | 60 | 5 | 365 | 137 | 593
Cac_Air_In_T | degC | Temperature | 10 | 60 | 10 | 5 | 35 | 15 | 55
Cac_Air_Out_T | degC | Temperature | 10 | 55 | 10 | 5 | 32.5 | 14.5 | 50.5
Cac_Clnt_In_T | degC | Temperature | 20 | 50 | 10 | 5 | 35 | 23 | 47
Cac_Clnt_Out_T | degC | Temperature | 20 | 55 | 10 | 5 | 37.5 | 23.5 | 51.5
Cac_Wtr_In_T | degC | Temperature | 15 | 50 | 10 | 5 | 32.5 | 18.5 | 46.5
Cac_Wtr_Out_T | degC | Temperature | 15 | 55 | 10 | 5 | 35 | 19 | 51
Cac_Pro_In_T | degC | Temperature | 10 | 60 | 10 | 5 | 35 | 15 | 55
CAS_T | degC | Temperature | 10 | 50 | 10 | 5 | 30 | 14 | 46
Cell_ExhStk_T | degC | Temperature | 50 | 500 | 40 | 5 | 275 | 95 | 455
CellEnv_T | degC | Temperature | 15 | 40 | 5 | 10 | 27.5 | 17.5 | 37.5
Clnt_In_T | degC | Temperature | 60 | 100 | 10 | 5 | 80 | 64 | 96
Clt_In_T | degC | Temperature | 60 | 100 | 10 | 5 | 80 | 64 | 96
Clt_Out_T | degC | Temperature | 65 | 105 | 10 | 5 | 85 | 69 | 101
Cmp_In_T | degC | Temperature | 10 | 60 | 10 | 5 | 35 | 15 | 55
Cmp_Out_T | degC | Temperature | 100 | 250 | 30 | 5 | 175 | 115 | 235
Damper_Amb_T | degC | Temperature | 10 | 45 | 5 | 10 | 27.5 | 13.5 | 41.5
Damper_T | degC | Temperature | 10 | 50 | 5 | 10 | 30 | 14 | 46
EgrClr_Clnt_In_T | degC | Temperature | 20 | 55 | 10 | 5 | 37.5 | 23.5 | 51.5
EgrClr_Clnt_Out_T | degC | Temperature | 20 | 60 | 10 | 5 | 40 | 24 | 56
EgrClr_In_T | degC | Temperature | 200 | 700 | 60 | 5 | 450 | 250 | 650
EgrClr_Out_T | degC | Temperature | 80 | 300 | 40 | 5 | 190 | 102 | 278
EgrSys_Out_T | degC | Temperature | 100 | 650 | 50 | 5 | 375 | 155 | 595
EgrVlv_Out_T | degC | Temperature | 100 | 650 | 50 | 5 | 375 | 155 | 595
EngClnt_In_T | degC | Temperature | 60 | 100 | 10 | 5 | 80 | 64 | 96
EngClnt_Out_T | degC | Temperature | 70 | 110 | 10 | 5 | 90 | 74 | 106
EngExh_T | degC | Temperature | 200 | 750 | 60 | 5 | 475 | 255 | 695
ExhMnf_T | degC | Temperature | 300 | 800 | 70 | 5 | 550 | 350 | 750
ExhPrt_1_T | degC | Temperature | 250 | 750 | 70 | 5 | 500 | 300 | 700
ExhPrt_2_T | degC | Temperature | 250 | 750 | 70 | 5 | 500 | 300 | 700
ExhPrt_3_T | degC | Temperature | 250 | 750 | 70 | 5 | 500 | 300 | 700
ExhPrt_4_T | degC | Temperature | 250 | 750 | 70 | 5 | 500 | 300 | 700
ExhPrt_5_T | degC | Temperature | 250 | 750 | 70 | 5 | 500 | 300 | 700
ExhPrt_6_T | degC | Temperature | 250 | 750 | 70 | 5 | 500 | 300 | 700
ExhPrt_7_T | degC | Temperature | 250 | 750 | 70 | 5 | 500 | 300 | 700
ExhPrt_8_T | degC | Temperature | 250 | 750 | 70 | 5 | 500 | 300 | 700
ExhPrtMax_T | degC | Temperature | 250 | 780 | 70 | 5 | 515 | 303 | 727
ExhPrtMin_T | degC | Temperature | 200 | 720 | 70 | 5 | 460 | 252 | 668
ExhPrtDelta_T | degC | Temperature | 0 | 100 | 20 | 5 | 50 | 10 | 90
Fuel_Filt_In_T | degC | Temperature | 10 | 60 | 10 | 5 | 35 | 15 | 55
Fuel_Filt_Out_T | degC | Temperature | 10 | 60 | 10 | 5 | 35 | 15 | 55
Fuel_In_T | degC | Temperature | 10 | 60 | 10 | 5 | 35 | 15 | 55
Fuel_Rtn_T | degC | Temperature | 10 | 75 | 10 | 5 | 42.5 | 16.5 | 68.5
Int_Mnf_T | degC | Temperature | 20 | 80 | 10 | 5 | 50 | 26 | 74
Int_Mnf_R_T | degC | Temperature | 20 | 80 | 10 | 5 | 50 | 26 | 74
Oil_Filt_In_T | degC | Temperature | 60 | 130 | 15 | 5 | 95 | 67 | 123
Oil_Filt_Out_T | degC | Temperature | 60 | 130 | 15 | 5 | 95 | 67 | 123
Oil_Pan_T | degC | Temperature | 60 | 130 | 15 | 5 | 95 | 67 | 123
Oil_Rfl_T | degC | Temperature | 60 | 130 | 15 | 5 | 95 | 67 | 123
OilClr_In_T | degC | Temperature | 60 | 130 | 15 | 5 | 95 | 67 | 123
OilClr_Out_T | degC | Temperature | 60 | 130 | 15 | 5 | 95 | 67 | 123
Spc_DilAir_T | degC | Temperature | 10 | 50 | 10 | 5 | 30 | 14 | 46
Spc_Exh_T | degC | Temperature | 50 | 500 | 50 | 5 | 275 | 95 | 455
Tur_In_T | degC | Temperature | 300 | 850 | 70 | 5 | 575 | 355 | 795
Tur_In_T_L | degC | Temperature | 300 | 850 | 70 | 5 | 575 | 355 | 795
Tur_In_T_R | degC | Temperature | 300 | 850 | 70 | 5 | 575 | 355 | 795
AirMtr1_T | degC | Temperature | 10 | 60 | 10 | 5 | 35 | 15 | 55
Amb_DewPt_T | degC | Temperature | -5 | 35 | 5 | 10 | 15 | -1 | 31
Cac2_Pro_In_T | degC | Temperature | 10 | 60 | 10 | 5 | 35 | 15 | 55
Cac2_Pro_Out_T | degC | Temperature | 10 | 55 | 10 | 5 | 32.5 | 14.5 | 50.5
DynWa_In_T | degC | Temperature | 10 | 50 | 10 | 5 | 30 | 14 | 46
DynWa_Out_T | degC | Temperature | 15 | 60 | 10 | 5 | 37.5 | 19.5 | 55.5
FaPrWa_Sup_T | degC | Temperature | 10 | 60 | 10 | 5 | 35 | 15 | 55
Spr_01_T | degC | Temperature | 10 | 60 | 10 | 5 | 35 | 15 | 55
Spr_02_T | degC | Temperature | 10 | 60 | 10 | 5 | 35 | 15 | 55
Spr_05_T | degC | Temperature | 10 | 60 | 10 | 5 | 35 | 15 | 55
Spr_08_T | degC | Temperature | 10 | 60 | 10 | 5 | 35 | 15 | 55
Spr_11_T | degC | Temperature | 10 | 60 | 10 | 5 | 35 | 15 | 55
Aft_Doc_In_P | kPa | Pressure | 90 | 350 | 30 | 5 | 220 | 116 | 324
Aft_Doc_In_P_Cor | kPa | Pressure | 90 | 350 | 30 | 5 | 220 | 116 | 324
Aft_Doc_Out_P | kPa | Pressure | 85 | 330 | 30 | 5 | 207.5 | 109.5 | 305.5
Aft_Doc_Out_P_Cor | kPa | Pressure | 85 | 330 | 30 | 5 | 207.5 | 109.5 | 305.5
Aft_Scr_In_P | kPa | Pressure | 80 | 300 | 30 | 5 | 190 | 102 | 278
Aft_Scr_Out_P | kPa | Pressure | 80 | 280 | 30 | 5 | 180 | 100 | 260
Cac_Air_In_P | kPa | Pressure | 100 | 400 | 40 | 5 | 250 | 130 | 370
Cac_Air_In_P_Cor | kPa | Pressure | 100 | 400 | 40 | 5 | 250 | 130 | 370
Cac_Air_Out_P | kPa | Pressure | 90 | 380 | 40 | 5 | 235 | 119 | 351
Cac_Air_Out_P_Cor | kPa | Pressure | 90 | 380 | 40 | 5 | 235 | 119 | 351
CAS_P | kPa | Pressure | 98 | 105 | 5 | 10 | 101.5 | 98.7 | 104.3
CellEnv_P_Abs | kPa | Pressure | 90 | 106 | 3 | 10 | 98 | 91.6 | 104.4
Clnt_In_P | kPa | Pressure | 100 | 400 | 30 | 5 | 250 | 130 | 370
Clt_In_P | kPa | Pressure | 50 | 300 | 30 | 5 | 175 | 75 | 275
Clt_Out_P | kPa | Pressure | 50 | 280 | 30 | 5 | 165 | 73 | 257
Cmp_In_P | kPa | Pressure | 85 | 105 | 10 | 5 | 95 | 87 | 103
Cmp_In_P_Cor | kPa | Pressure | 85 | 105 | 10 | 5 | 95 | 87 | 103
Cmp_Out_P | kPa | Pressure | 100 | 400 | 40 | 5 | 250 | 130 | 370
Cmp_Out_P_Cor | kPa | Pressure | 100 | 400 | 40 | 5 | 250 | 130 | 370
CrnkCs_P | kPa | Pressure | -5 | 10 | 3 | 5 | 2.5 | -3.5 | 8.5
EgrClr_Clnt_In_P | kPa | Pressure | 50 | 250 | 20 | 5 | 150 | 70 | 230
EgrClr_Clnt_Out_P | kPa | Pressure | 50 | 240 | 20 | 5 | 145 | 69 | 221
EgrClr_In_P | kPa | Pressure | 90 | 350 | 30 | 5 | 220 | 116 | 324
EgrClr_Out_P | kPa | Pressure | 85 | 340 | 30 | 5 | 212.5 | 110.5 | 314.5
EgrSys_Out_P | kPa | Pressure | 85 | 340 | 30 | 5 | 212.5 | 110.5 | 314.5
EgrVlv_Out_P | kPa | Pressure | 85 | 340 | 30 | 5 | 212.5 | 110.5 | 314.5
EngClnt_In_P | kPa | Pressure | 50 | 300 | 25 | 5 | 175 | 75 | 275
EngClnt_Out_P | kPa | Pressure | 50 | 280 | 25 | 5 | 165 | 73 | 257
EngExh_P | kPa | Pressure | 85 | 350 | 30 | 5 | 217.5 | 111.5 | 323.5
ETV_In_P | kPa | Pressure | 90 | 350 | 30 | 5 | 220 | 116 | 324
ETV_In_P_Cor | kPa | Pressure | 90 | 350 | 30 | 5 | 220 | 116 | 324
ETV_Out_P | kPa | Pressure | 85 | 340 | 30 | 5 | 212.5 | 110.5 | 314.5
ExhMnf_L_P | kPa | Pressure | 85 | 400 | 40 | 5 | 242.5 | 116.5 | 368.5
ExhMnf_L_P_Cor | kPa | Pressure | 85 | 400 | 40 | 5 | 242.5 | 116.5 | 368.5
ExhMnf_Rr_P | kPa | Pressure | 85 | 400 | 40 | 5 | 242.5 | 116.5 | 368.5
ExhMnf_Rr_P_Cor | kPa | Pressure | 85 | 400 | 40 | 5 | 242.5 | 116.5 | 368.5
Fuel_Filt_In_P | kPa | Pressure | 200 | 800 | 50 | 5 | 500 | 260 | 740
Fuel_Filt_Out_P | kPa | Pressure | 200 | 790 | 50 | 5 | 495 | 259 | 731
Fuel_In_P | kPa | Pressure | 200 | 800 | 50 | 5 | 500 | 260 | 740
Fuel_Pmp_In_P | kPa | Pressure | 50 | 400 | 40 | 5 | 225 | 85 | 365
Fuel_Rtn_P | kPa | Pressure | 5 | 100 | 20 | 5 | 52.5 | 14.5 | 90.5
Int_Mnf_P | kPa | Pressure | 100 | 400 | 40 | 5 | 250 | 130 | 370
Int_Mnf_P_Cor | kPa | Pressure | 100 | 400 | 40 | 5 | 250 | 130 | 370
Oil_Filt_In_P | kPa | Pressure | 200 | 600 | 40 | 5 | 400 | 240 | 560
Oil_Filt_Out_P | kPa | Pressure | 200 | 590 | 40 | 5 | 395 | 239 | 551
Oil_Rfl_P | kPa | Pressure | 200 | 600 | 40 | 5 | 400 | 240 | 560
Spc_Filt_P | kPa | Pressure | 90 | 110 | 5 | 5 | 100 | 92 | 108
Tur_In_P | kPa | Pressure | 85 | 400 | 40 | 5 | 242.5 | 116.5 | 368.5
Tur_In_P_Cor | kPa | Pressure | 85 | 400 | 40 | 5 | 242.5 | 116.5 | 368.5
Tur_In_P_L | kPa | Pressure | 85 | 400 | 40 | 5 | 242.5 | 116.5 | 368.5
Tur_In_P_R | kPa | Pressure | 85 | 400 | 40 | 5 | 242.5 | 116.5 | 368.5
Tur_Out_P_Cor | kPa | Pressure | 85 | 110 | 10 | 5 | 97.5 | 87.5 | 107.5
Tur_Out_P_L | kPa | Pressure | 85 | 110 | 10 | 5 | 97.5 | 87.5 | 107.5
AirMtr1_P | kPa | Pressure | 90 | 400 | 40 | 5 | 245 | 121 | 369
Spr_08_P | kPa | Pressure | 90 | 350 | 30 | 5 | 220 | 116 | 324
Spr_09_P | kPa | Pressure | 90 | 350 | 30 | 5 | 220 | 116 | 324
DynWa_In_P | kPa | Pressure | 50 | 400 | 30 | 5 | 225 | 85 | 365
DynWa_Out_P | kPa | Pressure | 50 | 380 | 30 | 5 | 215 | 83 | 347
Clt_BlkIn_R_P | kPa | Pressure | 100 | 400 | 30 | 5 | 250 | 130 | 370
EngSpd | rpm | Engine | 0 | 2500 | 500 | 2 | 1250 | 250 | 2250
N_ENGINE | rpm | Engine | 0 | 2500 | 500 | 2 | 1250 | 250 | 2250
Filt_EngSpd | rpm | Engine | 0 | 2500 | 500 | 2 | 1250 | 250 | 2250
Ecm_Eng_Spd | rpm | Engine | 0 | 2500 | 500 | 2 | 1250 | 250 | 2250
EngTrq | Nm | Engine | -200 | 2500 | 500 | 2 | 1150 | 70 | 2230
NetTrq | Nm | Engine | -200 | 2500 | 500 | 2 | 1150 | 70 | 2230
GrossTrq | Nm | Engine | -200 | 2600 | 500 | 2 | 1200 | 80 | 2320
Filt_EngTrq | Nm | Engine | -200 | 2500 | 500 | 2 | 1150 | 70 | 2230
BMEP | bar | Engine | 0 | 25 | 5 | 2 | 12.5 | 2.5 | 22.5
BMEP_kPa | kPa | Engine | 0 | 2500 | 500 | 2 | 1250 | 250 | 2250
BSFC | g/kWh | Engine | 150 | 400 | 50 | 5 | 275 | 175 | 375
Power | kW | Engine | 0 | 600 | 100 | 2 | 300 | 60 | 540
Power_Avg | kW | Engine | 0 | 600 | 100 | 2 | 300 | 60 | 540
Power_hp | hp | Engine | 0 | 800 | 150 | 2 | 400 | 80 | 720
Trb_Spd | rpm | Engine | 0 | 130000 | 20000 | 2 | 65000 | 13000 | 117000
Trb_Spd1 | rpm | Engine | 0 | 130000 | 20000 | 2 | 65000 | 13000 | 117000
Ecm_Turbo_Sp | rpm | Engine | 0 | 130000 | 20000 | 2 | 65000 | 13000 | 117000
Eng_Dp | kPa | Engine | 0 | 30 | 10 | 5 | 15 | 3 | 27
AirMf_H | kg/h | Mass Flow | 0 | 2000 | 200 | 2 | 1000 | 200 | 1800
AirMf_M | kg/h | Mass Flow | 0 | 2000 | 200 | 2 | 1000 | 200 | 1800
AirMf_S | kg/h | Mass Flow | 0 | 2000 | 200 | 2 | 1000 | 200 | 1800
AirMtr1_Mf_H | kg/h | Mass Flow | 0 | 2000 | 200 | 2 | 1000 | 200 | 1800
AirMtr1_Mf_L | kg/h | Mass Flow | 0 | 2000 | 200 | 2 | 1000 | 200 | 1800
AirMtr2_Mf_R | kg/h | Mass Flow | 0 | 2000 | 200 | 2 | 1000 | 200 | 1800
ExhMf | kg/h | Mass Flow | 0 | 2200 | 200 | 2 | 1100 | 220 | 1980
LEFS_Mf | kg/h | Mass Flow | 0 | 2200 | 200 | 2 | 1100 | 220 | 1980
Spc_Mf_Edf | kg/h | Mass Flow | 0 | 2200 | 200 | 2 | 1100 | 220 | 1980
EgrClr_MassFlow | kg/h | Mass Flow | 0 | 500 | 80 | 2 | 250 | 50 | 450
EgrClr_MassFlow_CO2 | kg/h | Mass Flow | 0 | 50 | 10 | 2 | 25 | 5 | 45
CNG_Mf | kg/h | Mass Flow | 0 | 50 | 10 | 2 | 25 | 5 | 45
CNG_Mf_1 | kg/h | Mass Flow | 0 | 50 | 10 | 2 | 25 | 5 | 45
Spr_11_Mf | kg/h | Mass Flow | 0 | 200 | 30 | 2 | 100 | 20 | 180
AirVf | m3/h | Mass Flow | 0 | 2000 | 200 | 2 | 1000 | 200 | 1800
AirMtr1_Vf | m3/h | Mass Flow | 0 | 2000 | 200 | 2 | 1000 | 200 | 1800
Fuel_Total | L | Fuel | 0 | 99999 |  |  | 49999.5 | 9999.9 | 89999.1
Fuel_Total_G | L | Fuel | 0 | 99999 |  |  | 49999.5 | 9999.9 | 89999.1
TC_Fuel_Rate | kg/h | Fuel | 0 | 60 | 15 | 2 | 30 | 6 | 54
A735_Mf | kg/h | Fuel | 0 | 60 | 15 | 2 | 30 | 6 | 54
A735_Mf_Avg | kg/h | Fuel | 0 | 60 | 15 | 2 | 30 | 6 | 54
A735_Inst | kg/h | Fuel | 0 | 60 | 15 | 2 | 30 | 6 | 54
A740_Mf_Avg | kg/h | Fuel | 0 | 60 | 15 | 2 | 30 | 6 | 54
A740_Mf_Mrq | kg/h | Fuel | 0 | 60 | 15 | 2 | 30 | 6 | 54
TC_Fuel_SpecGrav | - | Fuel | 0.7 | 0.9 | 0.05 | 30 | 0.8 | 0.72 | 0.88
Ftir1_NOx | ppm | Emissions | 0 | 2000 | 200 | 5 | 1000 | 200 | 1800
Ftir1_NO | ppm | Emissions | 0 | 1800 | 180 | 5 | 900 | 180 | 1620
Ftir1_NO2 | ppm | Emissions | 0 | 500 | 50 | 5 | 250 | 50 | 450
Ftir1_NH3 | ppm | Emissions | 0 | 100 | 20 | 5 | 50 | 10 | 90
Ftir1_N2O | ppm | Emissions | 0 | 50 | 10 | 5 | 25 | 5 | 45
Ftir1_CO | ppm | Emissions | 0 | 5000 | 500 | 5 | 2500 | 500 | 4500
Ftir1_CO2 | pct | Emissions | 0 | 15 | 2 | 5 | 7.5 | 1.5 | 13.5
Ftir1_CH4 | ppm | Emissions | 0 | 500 | 50 | 5 | 250 | 50 | 450
Ftir1_THC | ppm | Emissions | 0 | 1000 | 100 | 5 | 500 | 100 | 900
Ftir1_SO2 | ppm | Emissions | 0 | 50 | 10 | 5 | 25 | 5 | 45
Ftir1_HCHO | ppm | Emissions | 0 | 50 | 10 | 5 | 25 | 5 | 45
Ftir1_HNCO | ppm | Emissions | 0 | 20 | 5 | 5 | 10 | 2 | 18
Em_NOX_MsRt_Sp2 | g/h | Emissions | 0 | 5000 | 500 | 5 | 2500 | 500 | 4500
Em_NOX_MsRt_Sp4 | g/h | Emissions | 0 | 5000 | 500 | 5 | 2500 | 500 | 4500
Em_CO_MsRt_Sp2 | g/h | Emissions | 0 | 3000 | 300 | 5 | 1500 | 300 | 2700
Em_CO_MsRt_Sp4 | g/h | Emissions | 0 | 3000 | 300 | 5 | 1500 | 300 | 2700
Em_THC_MsRt_Sp2 | g/h | Emissions | 0 | 1000 | 100 | 5 | 500 | 100 | 900
Em_THC_MsRt_Sp4 | g/h | Emissions | 0 | 1000 | 100 | 5 | 500 | 100 | 900
Em_CO2_MsRt_Sp2 | g/h | Emissions | 0 | 500000 | 50000 | 5 | 250000 | 50000 | 450000
Em_CO2_Sp2_Per | pct | Emissions | 0 | 20 | 3 | 5 | 10 | 2 | 18
Em_CO2_Sp4_Per | pct | Emissions | 0 | 20 | 3 | 5 | 10 | 2 | 18
Em_O2_Sp2_Per | pct | Emissions | 0 | 21 | 3 | 5 | 10.5 | 2.1 | 18.9
Em_O2_Sp4_Per | pct | Emissions | 0 | 21 | 3 | 5 | 10.5 | 2.1 | 18.9
Emb2_NOx | g/kWh | Emissions | 0 | 10 | 2 | 5 | 5 | 1 | 9
Emb2_CO | g/kWh | Emissions | 0 | 5 | 1 | 5 | 2.5 | 0.5 | 4.5
Emb2_THC | g/kWh | Emissions | 0 | 5 | 1 | 5 | 2.5 | 0.5 | 4.5
Emb2_CH4 | g/kWh | Emissions | 0 | 5 | 1 | 5 | 2.5 | 0.5 | 4.5
Emb2_NMHC | g/kWh | Emissions | 0 | 5 | 1 | 5 | 2.5 | 0.5 | 4.5
Emb4_NOx | ppm | Emissions | 0 | 2000 | 200 | 5 | 1000 | 200 | 1800
Emb4_NO | ppm | Emissions | 0 | 1800 | 180 | 5 | 900 | 180 | 1620
Emb4_NO2 | ppm | Emissions | 0 | 500 | 50 | 5 | 250 | 50 | 450
Emb4_CO | ppm | Emissions | 0 | 5000 | 500 | 5 | 2500 | 500 | 4500
Emb4_THC | ppm | Emissions | 0 | 1000 | 100 | 5 | 500 | 100 | 900
Emb4_CH4 | ppm | Emissions | 0 | 500 | 50 | 5 | 250 | 50 | 450
A439_Opa | pct | Emissions | 0 | 10 | 2 | 5 | 5 | 1 | 9
A439_Opa_Anlg | pct | Emissions | 0 | 10 | 2 | 5 | 5 | 1 | 9
A439_Opa_Peak | pct | Emissions | 0 | 15 | 3 | 5 | 7.5 | 1.5 | 13.5
A483_Con | mg/m3 | Emissions | 0 | 100 | 20 | 5 | 50 | 10 | 90
A483_Dil_Con_Cor | mg/m3 | Emissions | 0 | 100 | 20 | 5 | 50 | 10 | 90
A483_PkCon | mg/m3 | Emissions | 0 | 150 | 25 | 5 | 75 | 15 | 135
Amb_Hum_Rel | pct | Ambient | 10 | 95 | 10 | 30 | 52.5 | 18.5 | 86.5
CAS_H | pct | Ambient | 10 | 95 | 10 | 30 | 52.5 | 18.5 | 86.5
AVL_FSA_Hum | pct | Ambient | 10 | 95 | 10 | 30 | 52.5 | 18.5 | 86.5
VehSpd | km/h | Vehicle | 0 | 120 | 30 | 2 | 60 | 12 | 108
VehSpd_dem | km/h | Vehicle | 0 | 120 | 30 | 2 | 60 | 12 | 108
VehSpd_mph | mph | Vehicle | 0 | 75 | 20 | 2 | 37.5 | 7.5 | 67.5
Cac_Dp | kPa | Differential Pressure | 0 | 30 | 10 | 5 | 15 | 3 | 27
Cac_Air_Dp | kPa | Differential Pressure | 0 | 30 | 10 | 5 | 15 | 3 | 27
Clt_Dp | kPa | Differential Pressure | 0 | 50 | 15 | 5 | 25 | 5 | 45
Clt_Pmp_Dp | kPa | Differential Pressure | 0 | 80 | 20 | 5 | 40 | 8 | 72
EgrClr_GasDelta_P | kPa | Differential Pressure | 0 | 50 | 15 | 5 | 25 | 5 | 45
EgrClr_CltDelta_P | kPa | Differential Pressure | 0 | 30 | 10 | 5 | 15 | 3 | 27
EgrClr_SysDelta_P | kPa | Differential Pressure | 0 | 60 | 15 | 5 | 30 | 6 | 54
Fuel_Filt_S1_Dp | kPa | Differential Pressure | 0 | 30 | 10 | 5 | 15 | 3 | 27
Fuel_Filt_S2_Dp | kPa | Differential Pressure | 0 | 30 | 10 | 5 | 15 | 3 | 27
Oil_Filt_Dp | kPa | Differential Pressure | 0 | 50 | 15 | 5 | 25 | 5 | 45
DynWa_Dp | kPa | Differential Pressure | 0 | 50 | 15 | 5 | 25 | 5 | 45
EEIModule.ECM_Block1.Engine_Speed | rpm | ECM | 0 | 2500 | 500 | 2 | 1250 | 250 | 2250
EEIModule.ECM_Block1.Total_Fueling | mg/str | ECM | 0 | 200 | 30 | 2 | 100 | 20 | 180
EEIModule.ECM_Block1.Final_Timing | degCA | ECM | -10 | 25 | 5 | 2 | 7.5 | -6.5 | 21.5
EEIModule.ECM_Block1.Charge_Press_Est | kPa | ECM | 100 | 400 | 40 | 2 | 250 | 130 | 370
EEIModule.ECM_Block1.Charge_Tmptr_Est | degC | ECM | 20 | 80 | 10 | 2 | 50 | 26 | 74
EEIModule.ECM_Block1.Exhaust_Tmptr | degC | ECM | 200 | 750 | 60 | 2 | 475 | 255 | 695
EEIModule.ECM_Block1.Net_Engine_Torque | Nm | ECM | -200 | 2500 | 500 | 2 | 1150 | 70 | 2230
EEIModule.ECM_Block1.V_ATP_ppm_SCR_In_NOx | ppm | ECM | 0 | 2000 | 200 | 5 | 1000 | 200 | 1800
EEIModule.ECM_Block1.V_ATP_ppm_SCR_Out_NOx | ppm | ECM | 0 | 500 | 50 | 5 | 250 | 50 | 450
EEIModule.ECM_Block2.Charge_Press | kPa | ECM | 100 | 400 | 40 | 2 | 250 | 130 | 370
EEIModule.ECM_Block2.Charge_Flow | kg/h | ECM | 0 | 2000 | 200 | 2 | 1000 | 200 | 1800
EEIModule.ECM_Block2.Exhaust_Press | kPa | ECM | 85 | 400 | 40 | 2 | 242.5 | 116.5 | 368.5
EEIModule.ECM_Block2.Exhaust_Flow | kg/h | ECM | 0 | 2200 | 200 | 2 | 1100 | 220 | 1980
EEIModule.ECM_Block2.V_ATP_trc_SCR_Out | degC | ECM | 150 | 650 | 50 | 5 | 400 | 200 | 600
EEIModule.ECM_Block2.V_AIM_pc_Urea_TankLvl | pct | ECM | 0 | 100 | 10 | 60 | 50 | 10 | 90
EEIModule.ECM_Block2.V_SCR5_Final_ANR_Cmd | - | ECM | 0 | 3 | 0.5 | 5 | 1.5 | 0.3 | 2.7
EEIModule.ECM_Block2.V_SCR_pc_BSNOxCE | pct | ECM | 0 | 100 | 20 | 5 | 50 | 10 | 90
TC_CacWa_Vf | L/min | Cooling Water | 0 | 60 | 10 | 5 | 30 | 6 | 54
TC_Clnt_Vf | L/min | Cooling Water | 0 | 100 | 15 | 5 | 50 | 10 | 90
TC_PrWa_Vf | L/min | Cooling Water | 0 | 60 | 10 | 5 | 30 | 6 | 54
OilSoot_Rt | pct | Soot/Particulate | 0 | 10 | 2 | 30 | 5 | 1 | 9
EEIModule.ECM_Block1.V_SFP_gpl_Soot_Load_Comb | g/L | Soot/Particulate | 0 | 10 | 2 | 10 | 5 | 1 | 9
EngineRunning_Crank_En | bool | Status/Flag | 0 | 1 |  |  | 0.5 | 0.1 | 0.9
Ecm_Com_Active | bool | Status/Flag | 0 | 1 |  |  | 0.5 | 0.1 | 0.9
TC_PumaActive | bool | Status/Flag | 0 | 1 |  |  | 0.5 | 0.1 | 0.9
EngStarted | bool | Status/Flag | 0 | 1 |  |  | 0.5 | 0.1 | 0.9
KeySw_En | bool | Status/Flag | 0 | 1 |  |  | 0.5 | 0.1 | 0.9
Eng_State | enum | Status/Flag | 0 | 5 |  |  | 2.5 | 0.5 | 4.5
SYSState | enum | Status/Flag | 0 | 10 |  |  | 5 | 1 | 9
Time_Engine | s | Time | 0 | 999999 |  |  | 499999.5 | 99999.9 | 899999.1
Time_Test | s | Time | 0 | 999999 |  |  | 499999.5 | 99999.9 | 899999.1
Time_Engine_Hrs | h | Time | 0 | 9999 |  |  | 4999.5 | 999.9 | 8999.1
Test_Hours | h | Time | 0 | 9999 |  |  | 4999.5 | 999.9 | 8999.1
Int_Mnf_O2 | pct | Misc | 0 | 21 | 3 | 5 | 10.5 | 2.1 | 18.9
Int_Mnf_O2_Cor | pct | Misc | 0 | 21 | 3 | 5 | 10.5 | 2.1 | 18.9
Exh_Dens_kgm3 | kg/m3 | Misc | 1 | 1.5 | 0.1 | 5 | 1.25 | 1.05 | 1.45
Spc_DilRat | - | Misc | 0 | 30 | 5 | 5 | 15 | 3 | 27
Throttle | pct | Misc | 0 | 100 | 20 | 2 | 50 | 10 | 90
Throttle_D | pct | Misc | 0 | 100 | 20 | 2 | 50 | 10 | 90
Ind_Cyl1_P_Max | bar | Misc | 0 | 250 | 50 | 2 | 125 | 25 | 225
ExhPrtRatio_Avg | - | Misc | 0.8 | 1.2 | 0.1 | 5 | 1 | 0.84 | 1.16